## Types
Class : Pipe : Mechanical device | Type | Description | Unit | ValueMax
Diameter | Double | Diameter of the pipe | cm
Flow | Double | Current water flow through the pipe | l/min | 1000
AbstractClass : Device | Type | Description
Manufacturer | String | Manufacturer of the device
Class : Pump : Electrical device | Type | Description | Unit
Current power | Double | Current power of the pump | W
Nominal power | Double | Nominal power of the pump | W
Source tank | Class:Tank | The tank, from which the pump is pumping
Target tank | Class:Tank | The tank to which the pump is pumping water
Operational state | Boolean | Is pump running or not
Power state | Boolean | Is pump powered or not
AbstractClass : Mechanical device : Device
AbstractClass : Electrical device : Device | Type | Description
Voltage | Double | Device Voltage
Class : Tank : Mechanical device | Type | Description | Unit | Historized
Level | Double | Water level inside the tank | m | TRUE
Volume | Double | Volume of the water tank | m3

## Tanks
Instance: Tank | Parent | Name | GOT IGNORED | Level | Volume | Level.UaNamespace | Protocol | Server location | Port | UaNamespace
| Example site.Water transfer system.Tank area | Source tank | foo | area1.tank1 | 20 |  | opc.tcp | localhost | 11111 | http://abb.vtrin.com
| Example site.Water transfer system.Tank area | Target tank | bar | area1.tank2 | 30 | www.opcfoundation.org |  |  | 22222

## Pumps
Instance: Pump | Parent | Name
| Example site.Water transfer system.Pump section | Pump

## Pipes
Instance : Pipe | Parent | Name | Diameter | Flow | Protocol | Server location
| Example site.Water transfer system | Pipe
| Example site.Water transfer system | Flowback pipe